## EchoFX
Bill of Material for | Št. Udeležencev: | 27
On 01/03/2021 at 00:53:53
Comment | Pattern | Quantity | Total Quantity | Components |  | Price/Piece[€]: | Price[€]: |  | OPOMBE:
1k | R300 | 1 | 27 | R1 | R | 0.06 | 0.06 | https://www.ic-elect.si/upor-1k-1-0-6w-mf0207.html
4k7 | R300 | 2 | 54 | R7, R8, R9 | R | 0.03 | 0.06 | https://www.ic-elect.si/upor-4k7-1-0-6w-mf0207.html
10k | R300 | 5 | 135 | R2, R3, R5, R6 | R | 0.04 | 0.2 | https://www.ic-elect.si/upor-10k-1-0-6w-mf0207.html
15k | R300 | 3 | 81 | R4, R10, R11 | R | 0.06 | 0.18 | https://www.ic-elect.si/upor-15k-1-0-6w-mf0207.html
50k | PDB181- P | 1 | 27 | P1 | Potentiometer Rotary | 1.2 | 1.2 | https://www.musikding.de/Pot-angled-pc-mount-knurled-shaft-50k-lin-center-detent
100k | PDB181- P | 2 | 54 | P2, P3 | Potentiometer Rotary | 1.2 | 2.4 | https://www.musikding.de/Pot-angled-pc-mount-knurled-shaft-50k-log
560p | C Square R5.08 (200mil) | 2 | 54 | C5, C6 | Capacitor | 0.06 | 0.12 | https://www.ic-elect.si/cer-560pf-500v-r-5mm-trakan.html
10n | C Square R5.08 (200mil) | 3 | 81 | C9, C10, C16 | Capacitor | 0.13 | 0.39 | https://www.ic-elect.si/pol-10nf-63v-r-5mm-10.html
82n | C Square R5.08 (200mil) | 2 | 54 | C7, C8 | Capacitor | 0.22 | 0.44 | https://www.ic-elect.si/mult-82nf-50v-x7r-r5.html
100n | C Square R5.08 (200mil) | 3 | 81 | C1, C3, C4 | Capacitor | 0.08 | 0.24 | https://www.ic-elect.si/cer-100nf-100v-r-5mm.html
10u | C AlElko R2.54 FI5 | 5 | 135 | C11, C12, C13, C14, C15 | Capacitor Polarized | 0.07 | 0.35 | https://www.ic-elect.si/elco-10uf-25v-5x11-r-2mm-105-c.html
47u | C AlElko R2.54 FI5 | 1 | 27 | C2 | Capacitor Polarized | 0.15 | 0.15 | https://www.ic-elect.si/elco-47uf-35v-5x11-r-2mm-46635.html
220u | C AlElko R2.54 FI5 | 1 | 27 | C | Capacitor Polarized | 0.09 | 0.09 | https://www.ic-elect.si/elco-220uf-16v-6-3x11-r-2-5mm-105-c.html
L78L05 | TO92 | 1 | 27 | IC1 | 3-point linear voltage regulator series 78xx | 0.16 | 0.16 | https://www.ic-elect.si/ic-l78l05acz-5v-reg-to92-trakan.html
PT2399 | DIP16 | 1 | 27 | IC2 | PT2399 Echo-Delay | 1.5 | 1.5 | https://www.musikding.de/PT2399_1
Pushbutton switch | D6 SPST Momentary Key Switches | 1 | 27 | SW1 | SPST - Switch | 0.86 | 0.86 | https://www.ic-elect.si/tipka-mikro-d6-ok-crna.html
OS102011MA1QN1 | 3POLNI SLIDE | 1 | 27 | SW2 | OS102011MA1QN1 | 0.31 | 0.31 | https://www.ic-elect.si/stikalo-drsno-50vdc-0-3a-mini-90-3pin.html
KON_PWR | _KON_PWR_KON_PWR(Primary) | 1 | 27 | K1 | KON_PWR | 0.25 | 0.25 | https://www.ic-elect.si/vticnica-za-napaj-6-5x2mm-90-za-tiv.html
H1x3 | H1x3 | 1 | 27 | K2 | Header 1x3 (male) | 0.21 | 0.21 | https://www.ic-elect.si/letvica-1x36-z-prof-visoka-r-2-54.html | KUPIŠ ENO LETVICO IN MAŠ ZA 12 NAPRAV!!! (3PIN NA NAPRAVO)
Jack 3.5 mm Stereo | FC68131 | 2 | 54 | J1, J2 | Konektor Audio | 0.9 | 1.8 | https://si.farnell.com/cliff-electronic-components/fc68131/stereo-jack-3-5mm-3pos-pcb/dp/2518188 |  | https://www.ic-elect.si/vticnica-3-5-mono-za-tiv.html
DIP16 | Podnožje | 1 | 27 | IC1 | Podnožje | 0.44 | 0.44 | https://www.ic-elect.si/podnozje-14-pin-prof-pak-34kos.html
Vijak - križni z lečasto glavo | M3 x 25 mm | 4 | 108 |  |  | 0.02 | 0.08 | https://www.kamm.si/izdelek/27644/rf-vijs-cillec-m-3x-25-7985
Matica - klobučasta | M3 | 4 | 108 |  |  | 0.07 | 0.28 | https://www.kamm.si/izdelek/65094/rf-matica-zaprta-m-3-a4-1587
Distančnik - plastični | 3,6 x L12 | 4 | 108 |  |  | 0.07 | 0.28 | https://www.ic-elect.si/distancnik-3-6-l12mm-plasticni.html
Distančnik - plastični | 3,6 x L3 | 4 | 108 |  |  | 0.05 | 0.2 | https://www.ic-elect.si/distancnik-3-6-l3mm-plasticni.html
ADA1063 | MAX4466 | 1 | 27 |  | Electret Microphone Amplifier | 2.8 | 2.8 | https://www.amazon.com/Microphone-Amplifier-Adjustable-Preamplifier-Compatible/dp/B08TTM371D/ref=sr_1_3_sspa?dchild=1&keywords=MAX4466&qid=1621190629&sr=8-3-spons&psc=1&spLa=ZW5jcnlwdGVkUXVhbGlmaWVyPUEyRzdWUlFYMVo3WUE4JmVuY3J5cHRlZElkPUEwODE5Njc1M0o4QzhVUDEzVlpKUCZlbmNyeXB0ZWRBZElkPUEwNjk4NzMyVjZZWTNPOVY5Q0hFJndpZGdldE5hbWU9c3BfYXRmJmFjdGlvbj1jbGlja1JlZGlyZWN0JmRvTm90TG9nQ2xpY2s9dHJ1ZQ==
Gumb | Plastični, rebrasti | 3 | 81 |  |  | 0.5 | 1.5 | https://www.musikding.de/Ribbed-knob16mm-gy-ye
TIV | zeleni | 1 | 27 |  |  | 1 | 1 | https://www.allpcb.com/
Pleksi - prozoren (3mm) | 96,5 x 78,6 mm (ŠxV) | 2 | 54 |  |  | 0.5 | 1 | http://www.sign-supply.si/pleksi-zrcalni-lumex/pleksi-steklo.html
[6 empty] | PRICE: | 18.55
[6 empty] | TOTAL PRICE[€]: | 500.85