## Synchime
Bill Of Material: DIY Chime | Št. Udeležencev: | 15
Comment | Pattern | Quantity | Total Quantity | Components | Comment | Price/piece[€]: | Price[€]: | Link: | Količina na zalogi: | MONO version:
10k | R300 | 2 | 30 | R1, R14 | Resistor | 0.05 | 0.1 | https://www.ic-elect.si/upor-10k-1-0-6w-mf0207.html
1k | R300 | 1 | 15 | R11 | Resistor | 0.05 | 0.05 | https://www.ic-elect.si/upor-1k-1-0-6w-mf0207.html
1M | R300 | 2 | 30 | R2, R4 | Resistor | 0.08 | 0.16 | https://www.ic-elect.si/upor-1m-1-0-6w-mf0207.html
27k | R300 | 1 | 15 | R12 | Resistor | 0.08 | 0.08 | https://www.ic-elect.si/upor-27k-1-0-6w-mf0207.html
6k8 | R300 | 1 | 15 | R15 | Resistor | 0.09 | 0.09 | https://www.ic-elect.si/upor-6k81-1-0-6w-mf0207.html | 18
120k | R300 | 2 | 30 | R17, R21 | Resistor | 0.05 | 0.1 | https://www.ic-elect.si/upor-120k-1-0-6w-mf0207.html
12k | R300 | 2 | 30 | R18, R22 | Resistor | 0.04 | 0.08 | https://www.ic-elect.si/upor-12k-1-0-6w-mf0207.html
220e | R300 | 1 | 15 | R7 | Resistor | 0.08 | 0.08 | https://www.ic-elect.si/upor-220r-1-0-6w-mf0207.html
22k | R300 | 1 | 15 | R3 | Resistor | 0.04 | 0.04 | https://www.ic-elect.si/upor-22k-1-0-6w-mf0207.html
15k | R300 | 2 | 30 | R5, R8 | Resistor | 0.06 | 0.12 | https://www.ic-elect.si/upor-15k-1-0-6w-mf0207.html
18k | R300 | 1 | 15 | R13 | Resistor | 0.05 | 0.05 | https://www.ic-elect.si/upor-18k2-1-0-6w-mf0207.html
4k7 | R300 | 2 | 30 | R9, R10 | Resistor | 0.04 | 0.08 | https://www.ic-elect.si/upor-4k7-1-0-6w-mf0207.html
5k6 | R300 | 2 | 30 | R6, R16 | Resistor | 0.18 | 0.36 | https://www.ic-elect.si/upor-5k6-1-0-6w-mf0207.html
56k | R300 | 4 | 60 | R19, R20, R24, R23 | Resistor | 0.07 | 0.28 | https://www.ic-elect.si/upor-56k-1-0-6w-mf0207.html | 70
A10k | Pots 9mm vertical Print plastic shaft | 1 | 15 | P2 | Potentiometer Rotary | 0.9 | 0.9 | https://www.musikding.de/Potentiometer-9mm-10k-log-Print_1
1M | Pots 9mm vertical Print plastic shaft | 3 | 45 | P1, P3, P4 | Potentiometer Rotary | 0.9 | 2.7 | https://www.musikding.de/Potentiometer-9mm-1M-log-Print_1
1N4001 | DO 41 (400MILS) larger pads | 1 | 15 | D3 | Diode | 0.06 | 0.06 | https://www.ic-elect.si/dioda-1n4001-do-41-50v-1a.html
1N4148 | DO 35 (300MILS) | 2 | 30 | D1, D2 | Diode | 0.05 | 0.1 | https://www.ic-elect.si/dioda-1n4148-do-35-4ns-100v-0-5a.html
4n7 | C Square R5.08 (200mil) | 2 | 30 | C1, C3 | Capacitor | 0.09 | 0.18 | https://www.ic-elect.si/pol-4-7nf-100v-r-5mm-10-trak.html
10n | C Square R5.08 (200mil) | 2 | 30 | C6, C7 | Capacitor | 0.13 | 0.26 | https://www.ic-elect.si/pol-10nf-63v-r-5mm-10.html
100u | C AlElko R2.54 FI5 | 2 | 30 | C5, C8 | Capacitor Polarized | 0.07 | 0.14 | https://www.ic-elect.si/elco-100uf-16v-6x11-r-2-5mm-105-c.html
4u7 | C AlElko R2.54 FI5 | 1 | 15 | C4 | Capacitor Polarized | 0.06 | 0.06 | https://www.ic-elect.si/elco-4-7uf-63v-5x11-r-2mm-105-c.html
2u2 | C AlElko R2.54 FI5 | 1 | 15 | C2 | Capacitor Polarized | 0.07 | 0.07 | https://www.ic-elect.si/elco-2-2uf-50v-5x11-r-2-5mm-105-c.html
LM358 | LM358 | 1 | 15 | IC1 | J-FET OP AMP | 0.32 | 0.32 | https://www.ic-elect.si/ic-lm358n-dip8-amplifier.html
LM13700N | LM13700N | 1 | 15 | IC2 | VCA | 3.01 | 3.01 | https://www.ic-elect.si/ic-lm13700n-dip16-transconductance-amp-46424.html
TL072 | TL072 | 1 | 15 | IC3 | J-FET OP AMP | 1.63 | 1.63 | https://www.ic-elect.si/ic-tl072cp-dip8.html
DIP8 | DIP8 | 2 | 30 | IC1, IC3 | Podnožje | 0.27 | 0.54 | https://www.ic-elect.si/podnozje-8-pin-prof-pak-60kos.html
DIP16 | DIP16 | 1 | 15 | IC2 | Podnožje | 0.49 | 0.49 | https://www.ic-elect.si/podnozje-16-pin-prof-pak-30kos.html
Jack 3.5 mm Stereo | FC68131 | 2 | 30 | J1, J2 | Konektor Audio | 0.9 | 1.8 | https://si.farnell.com/cliff-electronic-components/fc68131/stereo-jack-3-5mm-3pos-pcb/dp/2518188 |  | https://www.ic-elect.si/vticnica-3-5-mono-za-tiv.html
KON_PWR - K375A | 6,5x2mm 90° za TIV | 1 | 15 | K1 | Napajalni konektor | 0.31 | 0.31 | https://www.ic-elect.si/vticnica-za-napaj-6-5x2mm-90-za-tiv.html
Letvica M | 2P R=2,54 90° | 1 | 15 | DC | Letvica M 2P Plastika R=2,54 90° | 0.06 | 0.06 | https://www.ic-elect.si/konektorji/letvice-in-konektorji-za-tiv/letvica-m-2p-plastika-r-2-54-90.html
Letvica Ž | 2P R=2,54 90° | 1 | 15 | DC | Letvica M 2P Plastika R=2,54 90° | 0.04 | 0.04 | https://www.ic-elect.si/konektorji/letvice-in-konektorji-za-tiv/kon-z-za-kabel-2p-r-2-54.html
Letvica M | 1x2 R=2,54 | 1 | 15 | MK1 | 1x2 R=2,54 | 0.21 | 0.21 | https://www.ic-elect.si/letvica-1x2-m-r-2-54.html
Letvica Ž | 1x2 R=2,54 | 0.2 | 3 | MK1 | 1x2 R=2,54 | 2.2 | 0.44 | https://www.ic-elect.si/letvica-1x36-z-prof-visoka-r-2-54.html
Piezo membrana | PIN2 | 1 | 15 |  | Piezo | 0.48 | 0.48 | https://si.farnell.com/murata/7bb-15-6l0/sounder-ext-drive-lead-wires/dp/2443196
Vijak DIN_7985 | M3 x 25 mm | 4 | 60 |  | Vijak križnik z lečasto glavo | 0.03 | 0.12 | https://www.kamm.si/izdelek/27644/rf-vijs-cillec-m-3x-25-7985
Matica DIN_1587 | M3 | 4 | 60 |  | Matica klobučasta | 0.07 | 0.28 | https://www.kamm.si/izdelek/65094/rf-matica-zaprta-m-3-a4-1587
Distančnik | 3,6 x L12 | 4 | 60 |  | Distančnik plastični | 0.08 | 0.32 | https://www.ic-elect.si/distancnik-3-6-l12mm-plasticni.html
Distančnik | 3,6 x L3 | 4 | 60 |  | Distančnik plastični | 0.05 | 0.2 | https://www.ic-elect.si/distancnik-3-6-l3mm-plasticni.html
Pleksi panel - 3mm prozoren | 96,5 x 78,6 mm | 2 | 30 |  | približno | 0.5 | 1 | http://www.sign-supply.si/pleksi-zrcalni-lumex/pleksi-steklo.html
TIV |  | 1 | 15 |  | približno | 2 | 2 | https://www.allpcb.com/
[6 empty] | PRICE[€]: | 19.39
[6 empty] | TOTAL PRICE[€]: | 290.85